## AutomatskoOsvetljenjeBOM
Designator | Description | Manufacturer Product Number | Supplyier | Quantity
3V3, 555 OUT, PIR, VBAT | White PC Test Point, Miniature Phosphor Bronze Silver Plating Through Hole Mounting Type | 5002 | DigiKey | 4
C1, C5, C6, C13 | 1 µF ±5% 16V Ceramic Capacitor X7R 0603 (1608 Metric) | 0603YC105JAT2A | DigiKey | 4
C2 | 2.2 µF ±10% 16V Ceramic Capacitor X7S 0603 (1608 Metric) | GRM188C71C225KE11D | DigiKey | 1
C3, C10 | 10000 pF ±10% 50V Ceramic Capacitor X7R 0603 (1608 Metric) | 0603B103K500CT | DigiKey | 2
C4, C9, C12 | 0.1 µF ±10% 16V Ceramic Capacitor X7R 0603 (1608 Metric) | CC0603KRX7R7BB104 | DigiKey | 3
C7, C8 | 1 µF ±10% 10V Ceramic Capacitor X7R 0603 (1608 Metric) | CL10B105KP8NNNC | DigiKey | 2
C11 | 10 µF ±10% 10V Ceramic Capacitor X5R 0603 (1608 Metric) | CL10A106KP8NNNC | DigiKey | 1
C14 | 330 pF ±10% 50V Ceramic Capacitor X7R 0603 (1608 Metric) | C0603C331K5RACTU | DigiKey | 1
D1 | Zener Diode 2 V 150 mW ±5% Surface Mount 0603/SOD-523F | CZRU52C2 | DigiKey | 1
J1 | USB-C (USB TYPE-C) USB 2.0 Receptacle Connector 24 (16+8 Dummy) Position Through Hole, Right Angle | GSB1C4K11DVHR | DigiKey | 1
J2 | Cylindrical Battery Contacts, Clips, Holders & Springs 18650 Holder Board Mount Clip | 12BHC186CLP-GR | DigiKey | 2
L1 | 33 Ohms @ 100 MHz 1 Power Line Ferrite Bead 0603 (1608 Metric) 3A 25mOhm | BLM18PG330SN1DBLM18PG330SN1D | DigiKey | 1
LED1 | Red 625nm LED Indication - Discrete 2V 0603 (1608 Metric) | 150060RS75000 | DigiKey | 1
LED2 | Green 570nm LED Indication - Discrete 2V 0603 (1608 Metric) | 150060VS75000 | DigiKey | 1
LED3, LED4, LED5 | LED Lighting J White, Cool 6500K 3-Step MacAdam Ellipse 2.7V 55mA 120° 1411 (3528 Metric) | JB2835BWT-N-U65EA0000-N000P001 | DigiKey | 3
LP1, LP2 | Light pipe for indication led | VLP-400-F | DigiKey | 2
PIR1 | AM312 PIR sensor | / | / | 1
R1, R2 | 250 Ohms ±0.1% 0.1W, 1/10W Chip Resistor 0603 (1608 Metric) Thin Film | RT0603BRE07250RL | DigiKey | 2
R3 | 3.3 kOhms ±1% 0.1W, 1/10W Chip Resistor 0603 (1608 Metric) Automotive AEC-Q200 Thick Film | RMCF0603FT3K30 | DigiKey | 1
R4 | 1 kOhms ±1% 0.1W, 1/10W Chip Resistor 0603 (1608 Metric) Moisture Resistant Thick Film | RC0603FR-071KL | DigiKey | 1
R5, R6 | 5.1 kOhms ±1% 0.1W, 1/10W Chip Resistor 0603 (1608 Metric) Moisture Resistant Thick Film | RC0603FR-075K1L | DigiKey | 2
R7, R8, R10, R12 | 10 kOhms ±1% 0.1W, 1/10W Chip Resistor 0603 (1608 Metric) Moisture Resistant Thick Film | CR0603-FX-1002ELF | DigiKey | 4
R9, R15 | 9.1 kOhms ±1% 0.1W, 1/10W Chip Resistor 0603 (1608 Metric) Thick Film | CRCW06039K10FKEAC | DigiKey | 2
R11 | 300 kOhms ±1% 0.1W, 1/10W Chip Resistor 0603 (1608 Metric) Automotive AEC-Q200 Thick Film | RMCF0603FT300K | DigiKey | 1
R13 | 1 MOhms ±1% 0.1W, 1/10W Chip Resistor 0603 (1608 Metric) Automotive AEC-Q200 Thick Film | RMCF0603FT1M00 | DigiKey | 1
R14 | 270 kOhms ±1% 0.1W, 1/10W Chip Resistor 0603 (1608 Metric) Automotive AEC-Q200 Thick Film | ERJ-3EKF2703V | DigiKey | 1
R16 | 100 kOhms ±1% 0.1W, 1/10W Chip Resistor 0603 (1608 Metric) Automotive AEC-Q200 Thick Film | ERJ-3EKF1003V | DigiKey | 1
SW1 | SWITCH SLIDE SPDT 300MA 30V | SK-12F17-G 7 | DigiKey | 1
SW2 | SWITCH SLIDE SPDT 300MA 30V | SK-12F17-G 7 | DigiKey | 1
U1 | Charger IC Lithium Ion/Polymer 8-UDFN (3x2) | MC34673AEPR2 | DigiKey | 1
U2 | IC REG LINEAR 3.3V 50MA SOT323-5 | STLQ50C33R | DigiKey | 1
U3 | Comparator General Purpose Push-Pull SOT-23-5 | TLV3201AIDBVT | DigiKey | 1
U4 | 555 Type, Timer/Oscillator (Single) IC 2.1MHz 8-SOIC | TLC555IDR | DigiKey | 1
U5 | LED Driver IC 3 Output Linear Dimming 60mA TSOT-23-6 | MAX1916EZT+T | DigiKey | 1